## Small Homes Ventilation
Instructions: Enter building data into the green cells below. The yellow cells are calculation results.
WAP Agency
Auditor
|  | Date |  |  |  | Bldg# |  | Job#
Client Name
Building Address
|  | City | [5 empty] | , ZIP
BUILDING DESCRIPTION |  |  | House type
Nearest weather station |  |  |  | Adirondack Airport
Number of units
Square feet of occupied area (total building) | [5 empty] | sq. ft.
Ceiling height (ft.) | [5 empty] | ft.
Number of Stories
Number of bedrooms
Number of occupants
LOCAL EXHAUST CALCULATION
|  |  | Yes No | Measured Ventilation Rate |  |  |  | Yes No | Deficit
|  | Does Kitchen Fan exist? |  |  | 2 |  | Operable window? |  | -100
|  | Does Bath #1 Fan exist? |  |  | 2 |  | Operable window? |  | -50
| 2 | Does a Bath #2 exist? |  |  | 2 |  | Operable window? | 0
| Use 'Local Exhaust Ventilation' tab for additional fan calculations. |  |  |  |  | Subtotal from 'Local Exhaust Ventilation' tab.
NOTE: Per ASHRAE, ventilation requirements do not apply to ½ baths. | [6 empty] | Total Local Exhaust Deficit: |  | -150
DWELLING-UNIT VENTILATION CALCULATION | [6 empty] | CONSIDERATIONS
● If QFAN is 15 CFM or less, no additional local or whole house ventilation is required.
Blower Door Final Test Out CFM50:
● If eliminating the total local exhaust deficit will not reduce the QFAN to 15CFM or less, you can consider installing just a whole house ventilation system.
|  | 1/4 of Local Exhaust Deficit: |  | -37.5
|  | QTOT Dwelling-Unit Ventilation: |  | 0
QINF Apply infiltration credit? |  |  |  | -0.00030566 |  |  | ● An HRV/ERV may be considered when the QFAN required mechanical ventilation exceeds 60CFM or when combustion appliances may be affected by exhaust only ventilation.
Yes No
QFAN Required Mechanical Ventilation: |  |  |  | 0 |  |  | ● Worst-case depressurization test must always be performed after new ventilation systems are installed.
QFAN value IF local deficit fixed:
NOTES:
Syracuse AP
Utica AP
Watertown AP
Westhampton AP
White Plains AP
Note on D35: 62.2 requires a kitchen fan to be 100 CFM or more.
Note on J35: 62.2 allows an operable window to provide a 20 CFM credit towards a local ventilation deficit.
Note on D36: 62.2 requires a bathroom fan to be 50 CFM or more.
Note on J36: 62.2 allows an operable window to provide a 20 CFM credit towards a local ventilation deficit.
Note on J37: 62.2 allows an operable window to provide a 20 CFM credit towards a local ventilation deficit.
ASHRAE 62.2-2016 Ventilation Calculator

## Calculations-2016 (hidden)
| 62.2-2016 Calculations | [6 empty] | Infiltration no longer meets ventilation needs below: | Infiltration + 15 CFM no longer meets ventilation needs below:
WHOLE HOUSE VENTILATION | Q total (cfm) total ventilation required (Whole House + Exhaust Deficit) | Q Infiltration (cfm) (existing bldg) | Q fan (cfm) = Qtot-Qinf Qinf may be no greater than 2/3 * Qtot in new buildings. | Q fan (cfm) = Qtot-Qinf Use full Qinf credit for existing buildings per Appendix A2. | Final Ventilation Calculation
| 45.0003 | 0.00030566 | 45 | 45 | 45 |  |  | 1440.5138 | 949.7738
ASHRAE 62.2-2010 proposed addendum n calculates existing infiltration using new regional "WSF" factor | 7.5003 | 0.00030566 | 0.00030566 | #REF! | this has been prepared in anticipation of ASHRAE adopting this addendum.
Apply Infiltration Credit? | Yes | 0.00030566 | = new bldg Qinf |  |  |  |  | CFM@50 | CFM@50
Inf. Cred. Sw. | 1
Supporting calculations: based on ASHRAE 62.2-2016. | [6 empty] | CFMnatural = CFM50 x w x s x .0508 |  |  |  |  | ACHnatural= CFMnatural x 60/(A x H)
|  |  |  | Result | units |  | CFM50=CFM natural/(w x s x .0508)
Eq 4.6 | Qfan = Qtot-Qinf |  |  | 7.5 | CFM | This is the required continuous mechanical ventilation
|  |  | Local Exhaust deficit | -37.5 | CFM |  |  |  |  | CFM@50 = | ((Qtot - Qfan) x 7.3/wsf) x 144
Eq 4.1a | Qtot = 0.03 x Afloor + 7.5 x (Nbr + 1) |  | Whole House Ventilation | 7.5003 | CFM | [5 empty] | (1000 x [H/Href]^0.4) x .055
|  | Inputs: | Afloor | 0.01 | square feet
|  | Nbr | # bedrooms (total building) | 0 | bedrooms
source: Collin Olson, alternative to Eq 4.2 & 4.3 |  |  | # occupants (total building) | 0 | occupants |  | 1 |  |  | The larger of (Nbr+1) or # occupants
| Qinfiltration is calculated from Equivalent Leakage Area (sq ft) |  |  |  |  | NOTE: Collin Wilson is a physicist with Minneapolis Blower Door
| Equivalent Leakage Area (sqft): ELA = (CFM50 X 0.055)/144 |  |  | 3.8194e-06 | square feet leakage area | Wilson says the ASTM and CGSB procedures don't work well in the field
|  | Input: | CFM50 | 0.01 | Only walls in common | these procedures require pressurizing and depressurizing to +4 and -4 pascals
with other units?
Eq 4.4 | Normalized leakage (sqft): NL = 1000 x (ELA/Afloor) x [H/Href]^0.4 |  |  | 0.37819 | square feet
|  | Inputs: | Afloor | 0.01 | square feet
|  |  | ELA | 3.8194e-06 | square feet
| 1 | 8 | H | 8 | vertical distance from lowest above-grade floor to highest ceiling (here calculated as stories x ceiling height)
|  |  | Href | 8.2 | reference (constant)
Eq 4.5a | Annual average infiltration (cfm): Qinf(cfm) = (NL x wsf x Afloor)/7.3 |  |  | 0.00030566 | cfm
|  | Inputs: | NL | 0.37819 | square feet
|  |  | Afloor | 0.01 | square feet
|  |  | wsf | 0.59 | refers to location selected on Whole House Ventilation worksheet | Weather factor from table 2 below
| Table B1: WSF factors for New York State cities (from normative Appendix B, ASHRAE 62.2-2016) |  |  |  | Detached dwelling?
| Location | WSF
| Adirondack Airport | 0.59
| Albany County Airport | 0.61
| Binghamton Airport | 0.61
| Buffalo Airport | 0.65
| Elmira-Corning Airport | 0.52
| Ft. Drum | 0.61
| Glens Falls Airport | 0.51
| Islip LI Macarthur Airport | 0.53
| Jamestown (AWOS) | 0.57
| Massena Airport | 0.59
| Monticello (AWOS) | 0.51
| Niagara Falls AF | 0.6
| NY Central Park | 0.61
| NY JFK Airport | 0.57
| NY LaGuardia Airport | 0.58
| Poughkeepsie Airport | 0.49
| Republic | 0.53
| Rochester Airport | 0.57
| Stewart Field | 0.56
| Syracuse Hancock Int'l Airport | 0.55
| Utica Oneida Co Airport | 0.53
| Watertown Airport | 0.57
| Westhampton Gabreski Airport | 0.54
| White Plains Westchester Airport | 0.51

## Local Exhaust Ventilation
LOCAL EXHAUST VENTILATION
|  |  | Yes No |  |  | Yes No |  | Measured rate |  |  | Yes No |  | Min. CFM | Deficit CFM
(from 'Small Homes Ventilation' sheet). |  |  |  |  | Kitchen Fan exists? | No | 2 | 0 | CFM | Operable window? | No | 2 | 100 | -100
[5 empty] | 1st Bath Fan exists? | No | 2 | 0 | CFM | Operable window? | No | 2 | 50 | -50
Room exists? |  |  |  | 1 | Does a Bath #2 exist? | No | 2 | 0 | CFM | Operable window? | No | 2 | 50
1
| Yes No | Notes |  |  |  | Yes No |  | Measured rate |  |  | Yes No |  | Min. CFM | Deficit CFM
2nd Kitchen |  |  |  | 0 | [7 empty] | 1 |  |  |  | 2 | 2 | 2
3rd Kitchen |  |  |  | 0 | [7 empty] | 1 |  |  |  | 2 | 2 | 2
4th Kitchen |  |  |  | 0 | [7 empty] | 1 |  |  |  | 2 | 2 | 2
5th Kitchen |  |  |  | 0 | [7 empty] | 1 |  |  |  | 2 | 2 | 2
6th Kitchen |  |  |  | 0 | [7 empty] | 1 |  |  |  | 2 | 2 | 2
3rd Bath |  |  |  | 0 | [7 empty] | 1 |  |  |  | 2 | 2 | 2
4th Bath |  |  |  | 0 | [7 empty] | 1 |  |  |  | 2 | 2 | 2
5th Bath |  |  |  | 0 | [7 empty] | 1 |  |  |  | 2 | 2 | 2
6th Bath |  |  |  | 0 | [7 empty] | 1 |  |  |  | 2 | 2 | 2
7th Bath |  |  |  | 0 | [7 empty] | 1 |  |  |  | 2 | 2 | 2
8th Bath |  |  |  | 0 | [7 empty] | 1 |  |  |  | 2 | 2 | 2
9th Bath |  |  |  | 0 | [7 empty] | 1 |  |  |  | 2 | 2 | 2
10th Bath |  |  |  | 0 | [7 empty] | 1 |  |  |  | 2 | 2 | 2
11th Bath |  |  |  | 0 | [7 empty] | 1 |  |  |  | 2 | 2 | 2
12th Bath |  |  |  | 0 | [7 empty] | 1 |  |  |  | 2 | 2 | 2
Notes:
[11 empty] | Ventilation Subtotal Deficit |  | Ventilation Subtotal Deficit: | 0 | CFM

## Multifamily Ventilation
Instructions: Enter building data into the green cells below. The yellow cells are calculation results.
WAP Agency
Auditor
| Date |  |  |  | Bldg# | Job#
Client Name
Building Address
| City |  |  |  |  | , ZIP
BUILDING DESCRIPTION
| Nearest weather station |  |  | NY LaGuardia Airport
Number of units
Are dwelling units side-by-side only? |  | N |  | Infiltration credit not allowed
DWELLING UNIT VENTILATION CALCULATION |  |  | NOTE: Per ASHRAE, ventilation requirements do not apply to ½ baths.
[6 empty] | Measured Ventilation Rate |  | 0 | Deficit |  | J-Y/N | P-Y/N
| Dwelling number of sample unit |  |  |  | Does Kitchen Fan exist? |  | Operable Window? | 2 |  | 0 | 2 | 2 | 0
| Square feet of dwelling unit |  |  |  | Does Bath #1 Fan exist? |  | Operable Window? | 2 |  | 0 | 2 | 2 | 0
| Number of bedrooms in dwelling unit |  |  |  | Does Bath #2 exist? |  | Operable Window? | 2 |  | 0 | 2 | 2 | 0
Ceiling Height
| Number stories within dwelling unit | [7 empty] | Local Ventilation Deficit:
| 1/4 of Local Exhaust Deficit: | [7 empty] | 0
QTOT Whole Dwelling Unit Ventilation:
QFAN Required Mechanical Ventilation:
[6 empty] | Measured Ventilation Rate |  | 0 | Deficit |  | J-Y/N | P-Y/N
| Dwelling number of sample unit |  |  |  | Does Kitchen Fan exist? |  | Operable Window? | 2 |  | 0 | 2 | 2 | 0
| Square feet of dwelling unit |  |  |  | Does Bath #1 Fan exist? |  | Operable Window? | 2 |  | 0 | 2 | 2 | 0
| Number of bedrooms in dwelling unit |  |  |  | Does Bath #2 exist? |  | Operable Window? | 3 |  | 0 | 2 | 2 | 0
Ceiling Height
| Number stories within dwelling unit | [7 empty] | Local Ventilation Deficit:
| 1/4 of Local Exhaust Deficit: | [7 empty] | 0
QTOT Whole Dwelling Unit Ventilation:
QFAN Required Mechanical Ventilation:
[6 empty] | Measured Ventilation Rate |  | 0 | Deficit |  | J-Y/N | P-Y/N
| Dwelling number of sample unit |  |  |  | Does Kitchen Fan exist? |  | Operable Window? | 15 |  | 0 | 2 | 2 | 0
| Square feet of dwelling unit |  |  |  | Does Bath #1 Fan exist? |  | Operable Window? | 2 |  | 0 | 2 | 2 | 0
| Number of bedrooms in dwelling unit |  |  |  | Does Bath #2 exist? |  | Operable Window? | 3 |  | 0 | 2 | 2 | 0
Ceiling Height
| Number stories within dwelling unit | [7 empty] | Local Ventilation Deficit:
| 1/4 of Local Exhaust Deficit: | [7 empty] | 0
QTOT Whole Dwelling Unit Ventilation:
QFAN Required Mechanical Ventilation:
[6 empty] | Measured Ventilation Rate |  | 0 | Deficit |  | J-Y/N | P-Y/N
| Dwelling number of sample unit |  |  |  | Does Kitchen Fan exist? |  | Operable Window? | 3 |  |  | 2 | 2 | 0
| Square feet of dwelling unit |  |  |  | Does Bath #1 Fan exist? |  | Operable Window? | 3 |  |  | 2 | 2 | 0
| Number of bedrooms in dwelling unit |  |  |  | Does Bath #2 exist? |  | Operable Window? | 3 |  |  | 2 | 2 | 0
Ceiling Height
| Number stories within dwelling unit | [7 empty] | Local Ventilation Deficit:
| 1/4 of Local Exhaust Deficit: | [7 empty] | 0
QTOT Whole Dwelling Unit Ventilation:
QFAN Required Mechanical Ventilation:
[6 empty] | Measured Ventilation Rate |  | 0 | Deficit |  | J-Y/N | P-Y/N
| Dwelling number of sample unit |  |  |  | Does Kitchen Fan exist? |  | Operable Window? | 2 |  |  | 2 | 2 | 0
| Square feet of dwelling unit |  |  |  | Does Bath #1 Fan exist? |  | Operable Window? | 2 |  |  | 2 | 2 | 0
| Number of bedrooms in dwelling unit |  |  |  | Does Bath #2 exist? |  | Operable Window? | 3 |  |  | 2 | 2 | 0
Ceiling Height
| Number stories within dwelling unit | [7 empty] | Local Ventilation Deficit:
| 1/4 of Local Exhaust Deficit: | [7 empty] | 0
QTOT Whole Dwelling Unit Ventilation:
QFAN Required Mechanical Ventilation:
Notes:
Y
N
Y
N
Y
N
Y
N
Y
N
Y
N
Y
N
Y
N
ASHRAE 62.2-2016 Ventilation Calculator
Y
N
Y
N

## Predicted-Depressurization (hidden)
|  | Predicted Depressurization = | -50 x | ( | Sum of Exhaust CFM | ) | 1/0.65
Blower Door CFM
Kitchen Fan | 0 | CFM
Bath #1 Fan | 0 | CFM
Bath #2 Fan | 0 | CFM
Clothes Dryer | 0 | CFM
Additional Exhaust Ventilation | 0 | CFM
Total Exhaust CFM | 0 | CFM
Final Blower Door CFM | 0.01 | CFM
Predicted Depressurization | 0 | Pascals
Selected Depressurization Limit | Select CAZ Limit | - Pa.
Depressurization Limit with 2/3 Margin | Select CAZ Limit | - Pa.
0

## MF Infiltration Credit Wrks
Proportional Infiltration Credit Worksheet
Unit "Types": |  | 1 Common Side Wall - Unit Type A |  |  |  | 2 Common Side Walls - Unit Type B
These drawings are samples for visualization purposes only.
|  | 1 Common Side & 1 Common Back Wall - Unit Type C |  |  | 2 Common Side Walls & 1 Common Back Wall - Unit Type D
| 0 | Dwelling number of sampled unit |  | 0 | Dwelling number of sampled unit |  | 0 | Dwelling number of sampled unit
|  | Enter Unit "Type": A,B,C or D |  |  | Enter Unit "Type": A,B,C or D |  |  | Enter Unit "Type": A,B,C or D
| Single Unit Total Envelope Area of Dwelling Unit |  |  | Single Unit Total Envelope Area of Dwelling Unit |  |  | Single Unit Total Envelope Area of Dwelling Unit
|  | sq. ft. | Exterior Area of Front |  | sq. ft. | Exterior Area of Front |  | sq. ft. | Exterior Area of Front
|  | sq. ft. | Exterior Area of Back |  | sq. ft. | Exterior Area of Back |  | sq. ft. | Exterior Area of Back
|  | sq. ft. | Area of Attic |  | sq. ft. | Area of Attic |  | sq. ft. | Area of Attic
|  | sq. ft. | Area of soil-side |  | sq. ft. | Area of soil-side |  | sq. ft. | Area of soil-side
|  | sq. ft. | Area of Left Side |  | sq. ft. | Area of Left Side |  | sq. ft. | Area of Left Side
|  | sq. ft. | Area of Right Side |  | sq. ft. | Area of Right Side |  | sq. ft. | Area of Right Side
AT |  | sq. ft. | Total Envelope Area of Dwelling Unit |  | sq. ft. | Total Envelope Area of Dwelling Unit |  | sq. ft. | Total Envelope Area of Dwelling Unit
| Single Unit Common Envelope Area |  |  | Single Unit Common Envelope Area |  |  | Single Unit Common Envelope Area
|  | sq. ft. | Common Envelope Area of Front |  | sq. ft. | Common Envelope Area of Front |  | sq. ft. | Common Envelope Area of Front
|  | sq. ft. | Common Envelope Area of Back |  | sq. ft. | Common Envelope Area of Back |  | sq. ft. | Common Envelope Area of Back
|  | sq. ft. | Common Envelope Area of Left Side |  | sq. ft. | Common Envelope Area of Left Side |  | sq. ft. | Common Envelope Area of Left Side
|  | sq. ft. | Common Envelope Area of Right Side |  | sq. ft. | Common Envelope Area of Right Side |  | sq. ft. | Common Envelope Area of Right Side
AC |  | sq. ft. | Total Common Area of Dwelling Unit |  | sq. ft. | Total Common Area of Dwelling Unit |  | sq. ft. | Total Common Area of Dwelling Unit
AEXT |  |  | Percentage of Envelope exposed to Outside |  |  | Percentage of Envelope exposed to Outside |  |  | Percentage of Envelope exposed to Outside
| 0 | CFM | QINF for Dwelling Unit | 0 | CFM | QINF for Dwelling Unit | 0 | CFM | QINF for Dwelling Unit
|  | CFM | Allowed Infiltration Credit (QINF x AEXT) |  | CFM | Allowed Infiltration Credit (QINF x AEXT) |  | CFM | Allowed Infiltration Credit (QINF x AEXT)
| 0 | Dwelling number of sampled unit |  | 0 | Dwelling number of sampled unit
|  | Enter Unit "Type": A,B,C or D |  |  | Enter Unit "Type": A,B,C or D
| Single Unit Total Envelope Area of Dwelling Unit |  |  | Single Unit Total Envelope Area of Dwelling Unit
|  | sq. ft. | Exterior Area of Front |  | sq. ft. | Exterior Area of Front
|  | sq. ft. | Exterior Area of Back |  | sq. ft. | Exterior Area of Back
|  | sq. ft. | Area of Attic |  | sq. ft. | Area of Attic
|  | sq. ft. | Area of soil-side |  | sq. ft. | Area of soil-side
|  | sq. ft. | Area of Left Side |  | sq. ft. | Area of Left Side
|  | sq. ft. | Area of Right Side |  | sq. ft. | Area of Right Side
AT |  | sq. ft. | Total Envelope Area of Dwelling Unit |  | sq. ft. | Total Envelope Area of Dwelling Unit
| Single Unit Common Envelope Area |  |  | Single Unit Common Envelope Area
|  | sq. ft. | Common Envelope Area of Front |  | sq. ft. | Common Envelope Area of Front
|  | sq. ft. | Common Envelope Area of Back |  | sq. ft. | Common Envelope Area of Back
|  | sq. ft. | Common Envelope Area of Left Side |  | sq. ft. | Common Envelope Area of Left Side
|  | sq. ft. | Common Envelope Area of Right Side |  | sq. ft. | Common Envelope Area of Right Side
AC |  | sq. ft. | Total Common Area of Dwelling Unit |  | sq. ft. | Total Common Area of Dwelling Unit
AEXT |  |  | Percentage of Envelope exposed to Outside |  |  | Percentage of Envelope exposed to Outside
| 0 | CFM | QINF for Dwelling Unit | 0 | CFM | QINF for Dwelling Unit
|  | CFM | Allowed Infiltration Credit (QINF x AEXT) |  | CFM | Allowed Infiltration Credit (QINF x AEXT)
AEXT = (AT - AC)/AT
|  | Note: | "Math on the fly" can be used in calculating
square feet. Simply enter length times width
preceded by an = sign. Example: =20*17
A
B
C
D
D
C
C

## Multifamily Calculations (hidden)
Multifamily Calculations
Are dwelling units side-by-side only? | Yes | Number of Units: |  | 0
No
| 2 | Dwelling Unit 1 |  |  | Dwelling Unit 2 |  | Dwelling Unit 3 |  | Dwelling Unit 4 |  | Dwelling Unit 5
ELA = (LPRESS + LDEPRESS)/2 |  | CFM@50 | 0 |  | CFM@50 | 0 | CFM@50 | 0 | CFM@50 | 0 | CFM@50 | 0
ELA = (CFM50 x 0.055)/144 |  | ELA | 0 |  | ELA | 0 | ELA | 0 | ELA | 0 | ELA | 0
|  | NBR | 0 |  | NBR | 0 | NBR | 0 | NBR | 0 | NBR | 0
|  | AFLOOR | 0 |  | AFLOOR | 0 | AFLOOR | 0 | AFLOOR | 0 | AFLOOR | 0
|  | H | 0 |  | H | 0 | H | 0 | H | 0 | H | 0
|  | S | 0 |  |  | 0 |  | 0 |  | 0 |  | 0
|  | Hr | 8.2 |  | Hr | 8.2 | Hr | 8.2 | Hr | 8.2 | Hr | 8.2
NL = 1000 x ELA/AFLOOR x [(HxS)/Hr]0.4 |  | NL | 0 |  | NL | 0 | NL | 0 | NL | 0 | NL | 0
|  | wsf | 0.58 |  | wsf | 0.58 | wsf | 0.58 | wsf | 0.58 | wsf | 0.58
QINF = NL x wsf x AFLOOR/7.3 |  | QINF | 0 |  | QINF | 0 | QINF | 0 | QINF | 0 | QINF | 0
QINF credit allowed |  |  | 0 |  |  | 0 |  | 0 |  | 0 |  | 0
QTOT = 0.03AFLOOR +7.5(NBR + 1) |  | QTOT | 7.5 |  | QTOT | 7.5 | QTOT | 7.5 | QTOT | 7.5 | QTOT | 7.5
QTOT = QTOT + QDEF |  | QTOT + QDEF |  |  | QTOT + QDEF |  | QTOT + QDEF |  | QTOT + QDEF |  | QTOT + QDEF
|  | AEXT |  |  | AEXT |  | AEXT |  | AEXT |  | AEXT
QFAN = QTOT – (QINF x AEXT) |  | QFAN |  |  | QFAN |  | QFAN |  | QFAN |  | QFAN
Table B1: WSF factors for New York State cities (from normative Appendix B, ASHRAE 62.2-2016)
Location | WSF
Adirondack Airport | 0.59
Albany County Airport | 0.61
Binghamton Airport | 0.61
Buffalo Airport | 0.65
Elmira-Corning Airport | 0.52
Ft. Drum | 0.61
Glens Falls Airport | 0.51
Islip LI Macarthur Airport | 0.53
Jamestown (AWOS) | 0.57
Massena Airport | 0.59
Monticello (AWOS) | 0.51
Niagara Falls AF | 0.6
NY Central Park | 0.61
NY JFK Airport | 0.57
NY LaGuardia Airport | 0.58
Poughkeepsie Airport | 0.49
Republic | 0.53
Rochester Airport | 0.57
Stewart Field | 0.56
Syracuse Hancock Int'l Airport | 0.55
Utica Oneida Co Airport | 0.53
Watertown Airport | 0.57
Westhampton Gabreski Airport | 0.54
White Plains Westchester Airport | 0.51

## Fan Cycle Calculator
FAN CYCLE CALCULATION
Use this calculator if you are using a timer on an exhaust fan to provide whole dwelling ventilation.
New Exhaust fan air flow rating (cfm) |  |  | Enter flow rating of new fan.
Ventilation required (cfm) | QFAN Required Mechanical Ventilation |  | Enter required whole dwelling ventilation (cfm).
Length of ON period (60 minute cycles) |  | N/A | minutes of ON time required per hour (assumes 60 minute cycle, 24 cycles per day).
Length of ON period (24 hour cycles) |  | N/A | minutes of ON time per day. | This is equivalent to | N/A | hours of ON time per day.

## Exhaust Ventilation Worksheet
LOCAL EXHAUST VENTILATION
The target exhaust rate for kitchens is 100 cfm, or 80 cfm if windows are operable.
The target exhaust rate for bathrooms is 50 cfm, or 30 cfm if windows are operable.
On the form below, describe local exhaust ventilation in the kitchens and bathrooms for every housing unit in the building.
Do windows open? |  | Even if windows are operable, test whether they open and close easily.
Measured exhaust cfm |  | Measure and record the airflow at all local exhaust fans.
If there is no exhaust fan, enter "No fan" as the Measured exhaust cfm and Y in the "Needs new fan?" column.
Needs new Fan? |  | If the exhaust cfm is less than the target cfm shown above, enter Y in the "Needs new fan?" column.
Needs ductwork? |  | If existing ductwork is in good condition, enter N in the "Needs ductwork?" column.
If there is no existing ductwork or the existing ductwork is in poor repair, enter Y in the "Needs ductwork?" column.
Unit Number | Kitchen |  | Needs new fan? | Needs ductwork? | Bathroom #1 |  | Needs new fan? | Bathroom #2 (if any) |  | Needs new fan? | Bathroom #3 (if any) |  | Needs new fan? | Notes
| Do windows open? (Y or N) | Measured exhaust cfm |  |  | Do windows open? (Y or N) | Measured exhaust cfm |  | Do windows open? (Y or N) | Measured exhaust cfm |  | Do windows open? (Y or N) | Measured exhaust cfm

## Small Homes Flow Chart 1 (hidden)
Small Homes Flowchart 1
Gather Essential Data
-------------------------------
Nearest weather station
House floor area
Ceiling height
Number of stories
Number of occupants
Number of bedrooms
Kitchen fan CFM
Bath fan(s) CFM
Post blower door CFM@50
Is local ventilation working properly?
(Kitchen & bath fans)
Calculate minimum whole house ventilation per 62.2 standard
No
Yes
Yes
No
Can a blower door test be performed?
No
Yes
Recalculate whole house ventilation using infiltration credit
Does the calculator indicate a need for additional ventilation?
Is mechanical ventilation greater than 60 CFM needed?
Adequate ventilation exists
Is the home in climate zone 4 or less?
Yes
Yes
No
No
No
Yes
Consider
Installing an HRV
Consider
Installing an ERV
Determine whole house ventilation strategy
-------------------------------
Spot ventilation timer
Whole house exhaust only
Whole house supply only
Outside supply to furnace return
Supply/exhaust combo fans
HRV/ERV ventilators
Repair, replace or install local ventilation as necessary
Is local ventilation working properly?
(Kitchen & bath fans)
Calculate local ventilation deficit

## Small Homes Flow Chart 2 (hidden)
Small Homes Flowchart 2
Yes
Determine whole house ventilation strategy
-------------------------------
Spot ventilation timer
Whole house exhaust only
Whole house supply only
Outside supply to furnace return
Supply/exhaust combo fans
HRV/ERV ventilators
Can a timer on a local exhaust fan be installed and meet 62.2 requirements on flow and noise?
1. Timer on local exhaust fan
----------------------------------
Pros:
Low cost
Easy install
---------------------------------
Cons:
Random supply air
Partial whole house ventilation
Yes
No
Will house depressurization adversely affect CAZ, IAQ, or building integrity?
Install and verify operation
Yes
No
Install, replace or repair fan/ductwork as needed
Can a timer on a local exhaust fan now be installed and meet 62.2 requirements on flow and noise?
Yes
No, still does not meet requirements
Can a whole house exhaust fan with timer be installed and meet 62.2 requirements ?
Can a whole house supply fan with timer be installed and meet 62.2 requirements ?
Will house depressurization adversely affect CAZ , IAQ or building integrity?
Install and verify operation
Yes
No
Yes
No
Yes
Yes
Install and verify operation
Will supply air system adversely affect comfort, IAQ, or building integrity?
No
No
Can a furnace with outside supply duct and damper timer be installed and meet 62.2 requirements ?
Yes
Will a furnace with outside supply duct adversely affect comfort, IAQ, or building integrity?
No
Install and verify operation
Can an ERV/HRV be installed and meet 62.2 requirements ?
Will exhaust/supply combo fans with controller be installed and meet 62.2 requirements ?
Reassess ventilation strategy
Yes
Yes
No
No
No
Is the home in climate zone 4 or less?
No
Yes
Consider installing an HRV
Consider installing an ERV
Install and verify operation
Yes
2. Whole house exhaust fan
----------------------------------
Pros:
Low cost
Easy install
---------------------------------
Cons:
Random supply air
House depressurization
3. Whole house supply fan
----------------------------------
Pros:
Low cost
Easy install
---------------------------------
Cons:
Unconditioned air
House pressurization
4. Outside supply duct to furnace
----------------------------------
Pros:
Low cost
Moderately easy install
Use existing furnace blower
Can reduce CAZ depressurization
---------------------------------
Cons:
Unconditioned air
House pressurization
Higher operating costs
5. ERV/HRV
----------------------------------
Pros:
May use existing furnace blower
House pressure balanced
---------------------------------
Cons:
Cost
More complex install
Can the CAZ depressurization CAZ problems be corrected?
No

## Multifamily Flow Chart 1 (hidden)
Multifamily Flow Chart 1

## Multifamily Flow Chart 2 (hidden)
Multifamily Flow Chart 2